## subnets
[10 empty] | 128 | (1)
[6 empty] | 192 | (2) |  |  | 192 | (2) |  |  | 192 | (2)
|  |  |  | 00000000 | 0 |  |  | 01000000 | 64 |  |  | 10000000 | 128 |  |  | 11000000 | 192
|  |  |  | 00000001 | 1 |  |  | 01000001 | 65 |  |  | 10000001 | 129 |  |  | 11000001 | 193
|  |  |  | 00000010 | 2 |  |  | 01000010 | 66 |  |  | 10000010 | 130 |  |  | 11000010 | 194
|  |  | 252 | 00000011 | 3 |  |  | 01000011 | 67 |  |  | 10000011 | 131 |  |  | 11000011 | 195
|  |  | (6) | 00000100 | 4 |  |  | 01000100 | 68 |  |  | 10000100 | 132 |  |  | 11000100 | 196
|  |  |  | 00000101 | 5 |  |  | 01000101 | 69 |  |  | 10000101 | 133 |  |  | 11000101 | 197
|  |  |  | 00000110 | 6 |  |  | 01000110 | 70 |  |  | 10000110 | 134 |  |  | 11000110 | 198
|  | 248 | 252 | 00000111 | 7 |  |  | 01000111 | 71 |  |  | 10000111 | 135 |  |  | 11000111 | 199
|  | (5) | (6) | 00001000 | 8 |  |  | 01001000 | 72 |  |  | 10001000 | 136 |  |  | 11001000 | 200
|  |  |  | 00001001 | 9 |  |  | 01001001 | 73 |  |  | 10001001 | 137 |  |  | 11001001 | 201
|  |  |  | 00001010 | 10 |  |  | 01001010 | 74 |  |  | 10001010 | 138 |  |  | 11001010 | 202
|  |  | 252 | 00001011 | 11 |  |  | 01001011 | 75 |  |  | 10001011 | 139 |  |  | 11001011 | 203
|  |  | (6) | 00001100 | 12 |  |  | 01001100 | 76 |  |  | 10001100 | 140 |  |  | 11001100 | 204
|  |  |  | 00001101 | 13 |  |  | 01001101 | 77 |  |  | 10001101 | 141 |  |  | 11001101 | 205
|  |  |  | 00001110 | 14 |  |  | 01001110 | 78 |  |  | 10001110 | 142 |  |  | 11001110 | 206
| 240 | 248 | 252 | 00001111 | 15 |  |  | 01001111 | 79 |  |  | 10001111 | 143 |  |  | 11001111 | 207
| (4) | (5) | (6) | 00010000 | 16 |  |  | 01010000 | 80 |  |  | 10010000 | 144 |  |  | 11010000 | 208
|  |  |  | 00010001 | 17 |  |  | 01010001 | 81 |  |  | 10010001 | 145 |  |  | 11010001 | 209
|  |  |  | 00010010 | 18 |  |  | 01010010 | 82 |  |  | 10010010 | 146 |  |  | 11010010 | 210
|  |  | 252 | 00010011 | 19 |  |  | 01010011 | 83 |  |  | 10010011 | 147 |  |  | 11010011 | 211
|  |  | (6) | 00010100 | 20 |  |  | 01010100 | 84 |  |  | 10010100 | 148 |  |  | 11010100 | 212
|  |  |  | 00010101 | 21 |  |  | 01010101 | 85 |  |  | 10010101 | 149 |  |  | 11010101 | 213
|  |  |  | 00010110 | 22 |  |  | 01010110 | 86 |  |  | 10010110 | 150 |  |  | 11010110 | 214
|  | 248 | 252 | 00010111 | 23 |  |  | 01010111 | 87 |  |  | 10010111 | 151 |  |  | 11010111 | 215
|  | (5) | (6) | 00011000 | 24 |  |  | 01011000 | 88 |  |  | 10011000 | 152 |  |  | 11011000 | 216
|  |  |  | 00011001 | 25 |  |  | 01011001 | 89 |  |  | 10011001 | 153 |  |  | 11011001 | 217
|  |  |  | 00011010 | 26 |  |  | 01011010 | 90 |  |  | 10011010 | 154 |  |  | 11011010 | 218
|  |  | 252 | 00011011 | 27 |  |  | 01011011 | 91 |  |  | 10011011 | 155 |  |  | 11011011 | 219
|  |  | (6) | 00011100 | 28 |  |  | 01011100 | 92 |  |  | 10011100 | 156 |  |  | 11011100 | 220
|  |  |  | 00011101 | 29 |  |  | 01011101 | 93 |  |  | 10011101 | 157 |  |  | 11011101 | 221
|  |  |  | 00011110 | 30 |  |  | 01011110 | 94 |  |  | 10011110 | 158 |  |  | 11011110 | 222
224 | 240 | 248 | 252 | 00011111 | 31 |  |  | 01011111 | 95 |  |  | 10011111 | 159 |  |  | 11011111 | 223
(3) | (4) | (5) | (6) | 00100000 | 32 |  |  | 01100000 | 96 |  |  | 10100000 | 160 |  |  | 11100000 | 224
|  |  |  | 00100001 | 33 |  |  | 01100001 | 97 |  |  | 10100001 | 161 |  |  | 11100001 | 225
|  |  |  | 00100010 | 34 |  |  | 01100010 | 98 |  |  | 10100010 | 162 |  |  | 11100010 | 226
|  |  | 252 | 00100011 | 35 |  |  | 01100011 | 99 |  |  | 10100011 | 163 |  |  | 11100011 | 227
|  |  | (6) | 00100100 | 36 |  |  | 01100100 | 100 |  |  | 10100100 | 164 |  |  | 11100100 | 228
|  |  |  | 00100101 | 37 |  |  | 01100101 | 101 |  |  | 10100101 | 165 |  |  | 11100101 | 229
|  |  |  | 00100110 | 38 |  |  | 01100110 | 102 |  |  | 10100110 | 166 |  |  | 11100110 | 230
|  | 248 | 252 | 00100111 | 39 |  |  | 01100111 | 103 |  |  | 10100111 | 167 |  |  | 11100111 | 231
|  | (5) | (6) | 00101000 | 40 |  |  | 01101000 | 104 |  |  | 10101000 | 168 |  |  | 11101000 | 232
|  |  |  | 00101001 | 41 |  |  | 01101001 | 105 |  |  | 10101001 | 169 |  |  | 11101001 | 233
|  |  |  | 00101010 | 42 |  |  | 01101010 | 106 |  |  | 10101010 | 170 |  |  | 11101010 | 234
|  |  | 252 | 00101011 | 43 |  |  | 01101011 | 107 |  |  | 10101011 | 171 |  |  | 11101011 | 235
|  |  | (6) | 00101100 | 44 |  |  | 01101100 | 108 |  |  | 10101100 | 172 |  |  | 11101100 | 236
|  |  |  | 00101101 | 45 |  |  | 01101101 | 109 |  |  | 10101101 | 173 |  |  | 11101101 | 237
|  |  |  | 00101110 | 46 |  |  | 01101110 | 110 |  |  | 10101110 | 174 |  |  | 11101110 | 238
| 240 | 248 | 252 | 00101111 | 47 |  |  | 01101111 | 111 |  |  | 10101111 | 175 |  |  | 11101111 | 239
| (4) | (5) | (6) | 00110000 | 48 |  |  | 01110000 | 112 |  |  | 10110000 | 176 |  |  | 11110000 | 240
|  |  |  | 00110001 | 49 |  |  | 01110001 | 113 |  |  | 10110001 | 177 |  |  | 11110001 | 241
|  |  |  | 00110010 | 50 |  |  | 01110010 | 114 |  |  | 10110010 | 178 |  |  | 11110010 | 242
|  |  | 252 | 00110011 | 51 |  |  | 01110011 | 115 |  |  | 10110011 | 179 |  |  | 11110011 | 243
|  |  | (6) | 00110100 | 52 |  |  | 01110100 | 116 |  |  | 10110100 | 180 |  |  | 11110100 | 244
|  |  |  | 00110101 | 53 |  |  | 01110101 | 117 |  |  | 10110101 | 181 |  |  | 11110101 | 245
|  |  |  | 00110110 | 54 |  |  | 01110110 | 118 |  |  | 10110110 | 182 |  |  | 11110110 | 246
|  | 248 | 252 | 00110111 | 55 |  |  | 01110111 | 119 |  |  | 10110111 | 183 |  |  | 11110111 | 247
|  | (5) | (6) | 00111000 | 56 |  |  | 01111000 | 120 |  |  | 10111000 | 184 |  |  | 11111000 | 248
|  |  |  | 00111001 | 57 |  |  | 01111001 | 121 |  |  | 10111001 | 185 |  |  | 11111001 | 249
|  |  |  | 00111010 | 58 |  |  | 01111010 | 122 |  |  | 10111010 | 186 |  |  | 11111010 | 250
|  |  | 252 | 00111011 | 59 |  |  | 01111011 | 123 |  |  | 10111011 | 187 |  |  | 11111011 | 251
|  |  | (6) | 00111100 | 60 |  |  | 01111100 | 124 |  |  | 10111100 | 188 |  |  | 11111100 | 252
|  |  |  | 00111101 | 61 |  |  | 01111101 | 125 |  |  | 10111101 | 189 |  |  | 11111101 | 253
|  |  |  | 00111110 | 62 |  |  | 01111110 | 126 |  |  | 10111110 | 190 |  |  | 11111110 | 254
|  |  |  | 00111111 | 63 |  |  | 01111111 | 127 |  |  | 10111111 | 191 |  |  | 11111111 | 255

## Hdr Offset
Header Offset Shortcuts
Field |  | Length (bits) | TCPDUMP Filter |  | Notes
IP Header Length |  | 4 | ip[0] &0x0F |  | Remember to use a 4 byte multiplier to find header length in bytes
IP Packet Length |  | 16 | ip[2:2] |  | The is no multiple for this length field
IP TTL |  | 8 | ip[8]
IP Protocol |  | 8 | ip[9]
| D | Hex | Proto | D | Hex | Proto | D | Hex | Proto
| 1 | 0x01 | ICMP | 9 | 0x09 | IGRP | 47 | 0x2F | GRE
| 2 | 0x02 | IGMP | 17 | 0x11 | UDP | 50 | 0x32 | ESP
| 6 | 0x06 | TCP | 47 | 0x2F | GRE | 51 | 0x33 | AH
IP Address - Src |  | 32 | ip[12:4]
IP Address - Dst |  | 32 | ip[16:4]
IP Fragmentation |  | flag=3 | ip[6] &0x20 = 0x20 More Fragment bit is set.
|  | offset=13 | ip[6:2] &0x1fff != 0x000 fragment offset in not 0
ICMP Type |  | 8 | icmp[0]
ICMP Code |  | 8 | icmp[1]
TCP Src Port |  | 16 | tcp[0:2]
TCP Dst Port |  | 16 | tcp[2:2]
TCP Header Length |  | 4 | tcp[12] &0x0F |  | Remember to use a 4 byte multiplier to find header length in bytes
TCP Flags |  | 8 | tcp[13]
TCP Windows Size |  | 16 | tcp[14:2]
UDP Src Port |  | 16 | udp[0:2]
UDP Dst Port |  | 16 | udp[2:2]
UDP Header Length |  | 16 | upd[4:2] |  | The is no multiple for this length field

## IPv4 Hdr
IPv4 Header (RFC 791)
0 | 1 | 2 | 3 | 4 | 5 | 6 | 7 | 8 | 9 | 10 | 11 | 12 | 13 | 14 | 15 | 16 | 17 | 18 | 19 | 20 | 21 | 22 | 23 | 24 | 25 | 26 | 27 | 28 | 29 | 30 | 31
Byte Offset 0 | [7 empty] | Byte Offset 1 | [7 empty] | Byte Offset 2 | [7 empty] | Byte Offset 3 | [7 empty] | 20 Bytes
Version (4-bit) |  |  |  | IP hdr length (4-bit) |  |  |  | Type of Service (8-bit) | [7 empty] | Total Length (16-bit) (in Byte Offsets)
Byte Offset 4 | [7 empty] | Byte Offset 5 | [7 empty] | Byte Offset 6 | [7 empty] | Byte Offset 7
IP Identification Number (16-bit) | [15 empty] | R | DF | MF | Fragment Offset (13-bit)
Byte Offset 8 | [7 empty] | Byte Offset 9 | [7 empty] | Byte Offset 10 | [7 empty] | Byte Offset 11
Time to Live (8-bit) | [7 empty] | Protocol (8-bit) | [7 empty] | Header Checksum (16-bit)
Byte Offset 12 | [7 empty] | Byte Offset 13 | [7 empty] | Byte Offset 14 | [7 empty] | Byte Offset 15
Source IP Address (32-bit)
Byte Offset 16 | [7 empty] | Byte Offset 17 | [7 empty] | Byte Offset 18 | [7 empty] | Byte Offset 19
Destination IP Address (32-bit)
Byte Offset 20 | [7 empty] | Byte Offset 21 | [7 empty] | Byte Offset 22 | [7 empty] | Byte Offset 23
IP Opitions (variable….if any)
data (variable….)
0 | 1 | 2 | 3 | 4 | 5 | 6 | 7 | 8 | 9 | 10 | 11 | 12 | 13 | 14 | 15 | 16 | 17 | 18 | 19 | 20 | 21 | 22 | 23 | 24 | 25 | 26 | 27 | 28 | 29 | 30 | 31
IP Version Number
| Valid values are: | [5 empty] | 4 | for IP version 4 |  |  |  |  | 6 | for IP version 6
IP Header Length | [6 empty] | (4 byte multiplier)
| Number of 32-bit words in IP header | [10 empty] | minimum value 5 (5 x 4 = 20 bytes) | [9 empty] | maximum value 15 (15 x 4 = 60 bytes)
Type of Service | [6 empty] | (Used by gateways as a QoS type field) (Most OS's default to 0) | [19 empty] | (Over)
Total Length | [6 empty] | (No multiplier)
| Number of bytes in packet | [8 empty] | maximum length = 65,535
IP Identification Number
Uniquely identifies every datagram sent by host, value typically incremented by 1 (AKA Fragment ID)
Flags
R is reserved and must be set to 0
| D is Don't Fragment Flag | [7 empty] | 1=Don't Fragment | [5 empty] | 0=Can Fragment
| MF is More Fragments | [7 empty] | 1=More Fragments | [5 empty] | 0=No Fragment or no more Fragments
(frag x:y@z where x is the fragment ID, y is # of bytes (must be divisible by 8) and z is the fragment offset)
(In Ethernet the MTU 1500 should see middle fragments of size 1480 (1480 data + 20 ip header = 1500)
Fragment Offset | [6 empty] | (8 byte multiplier) | [6 empty] | (Max fragment offest 65528)
| Position of this fragment in the original datagram | [14 empty] | value is multipled by 8 to get bytes
Time To Live
IP Protocol |  |  |  | D | Hex | [5 empty] | D | Hex | [5 empty] | D | Hex | [5 empty] | D | Hex
|  |  |  | 1 | 0x01 |  | ICMP |  |  |  | 9 | 0x09 |  | IGRP |  |  |  | 47 | 0x2F |  | GRE |  |  |  | 88 | 0x58 |  | EIGRP
|  |  |  | 2 | 0x02 |  | IGMP |  |  |  | 17 | 0x11 |  | UDP |  |  |  | 50 | 0x32 |  | ESP |  |  |  | 89 | 0x59 |  | OSPF
|  |  |  | 6 | 0x06 |  | TCP |  |  |  | 47 | 0x2F |  | GRE |  |  |  | 51 | 0x33 |  | AH
Header Checksum
| Covers IP header only | [8 empty] | Validated along the path from source to destination
Options |  |  | (0-40 bytes; 1st @ 20th byte offset; padded 4-byte boundary) | [16 empty] | (Processed by each router as packet passes)
|  |  |  | D | Hex | [11 empty] | D |  | Hex
|  |  |  | 0 | 0x00 |  | End of Option list | [9 empty] | 68 |  | 0x44 |  | Timestamp
|  |  |  | 1 | 0x01 |  | No operation (pad) | [9 empty] | 131 |  | 0x83 |  | Loose source route (security risk)
|  |  |  | 7 | 0x07 |  | Record Route (security risk) | [9 empty] | 137 |  | 0x89 |  | Strict source route (security risk)
Type of Service | [6 empty] | (Used by gateways as a QoS type field) (Most OS's default to 0)
|  |  | Prededence |  |  | D | T | R | 0 | 0
|  |  | 0 | 1 | 2 | 3 | 4 | 5 | 6 | 7
|  |  | Bit | 0 | - | 2 |  |  | Precedence
|  |  | 0: Bit; 1: 3; 6: 0; 7: = | Normal Delay | [6 empty] | 1 | = | Low Delay
|  |  | 0: Bit; 1: 4; 6: 0; 7: = | Normal Throughput | [6 empty] | 1 | = | High Throughput
|  |  | 0: Bit; 1: 5; 6: 0; 7: = | Normal Relibility | [6 empty] | 1 | = | High Relibility
|  |  | Bit | 6 | & | 7 |  |  | Reserved for future use (Always set to 0)
Precedence
|  |  | 1 | 1 | 1 |  | Network Control
|  |  | 1 | 1 | 0 |  | Internetwork Control
|  |  | 1 | 0 | 1 |  | CRITIC / ECP
|  |  | 1 | 0 | 0 |  | Flash Override
|  |  | 0 | 1 | 1 |  | Flash Override
|  |  | 0 | 1 | 0 |  | Immediate
|  |  | 0 | 0 | 1 |  | Priority
|  |  | 0 | 0 | 0 |  | Routine

## TCP Hdr
TCP Header (RFC 793)
0 | 1 | 2 | 3 | 4 | 5 | 6 | 7 | 8 | 9 | 10 | 11 | 12 | 13 | 14 | 15 | 16 | 17 | 18 | 19 | 20 | 21 | 22 | 23 | 24 | 25 | 26 | 27 | 28 | 29 | 30 | 31
Byte Offset 0 | [7 empty] | Byte Offset 1 | [7 empty] | Byte Offset 2 | [7 empty] | Byte Offset 3 | [7 empty] | 20 Bytes
Source Port Number (16-bit) | [15 empty] | Destination Port Number (16-bit)
Byte Offset 4 | [7 empty] | Byte Offset 5 | [7 empty] | Byte Offset 6 | [7 empty] | Byte Offset 7
Sequence Number (32-bit)
Byte Offset 8 | [7 empty] | Byte Offset 9 | [7 empty] | Byte Offset 10 | [7 empty] | Byte Offset 11
Acknowledgement Number (32-bit)
Byte Offset 12 | [7 empty] | Byte Offset 13 | [7 empty] | Byte Offset 14 | [7 empty] | Byte Offset 15
Hdr Length (4-bit) |  |  |  | Reserved (4-bit) |  |  |  | CWR | ECE | URG | ACK | PSH | RST | SYN | FIN | Window Size (16-bit)
Byte Offset 16 | [7 empty] | Byte Offset 13 CWR: Byte Offset 17 | Byte Offset 18 | [7 empty] | Byte Offset 19
Checksum (16-bit) | [15 empty] | Urgent Pointer (16-bit)
Byte Offset 20 | [7 empty] | Byte Offset 13 CWR: Byte Offset 21 | Byte Offset 22 | [7 empty] | Byte Offset 23
TCP Opitions (variable….if any)
data (variable….)
0 | 1 | 2 | 3 | 4 | 5 | 6 | 7 | 8 | 9 | 10 | 11 | 12 | 13 | 14 | 15 | 16 | 17 | 18 | 19 | 20 | 21 | 22 | 23 | 24 | 25 | 26 | 27 | 28 | 29 | 30 | 31
Common Port Numbers | [16 empty] | D |  | Hex | [6 empty] | D |  | Hex
| D |  | Hex |  |  |  |  | Byte Offset 13 ECE: D; Byte Offset 13 ACK: Hex |  | 80 |  | 0x50 |  | http |  |  |  |  | 143 |  | 0x8F |  | imap
| 7 |  | 0x07 |  | echo |  |  | Byte Offset 13 ECE: 22; Byte Offset 13 ACK: 0x16; Byte Offset 13 RST: ssh |  | 110 |  | 0x6E |  | pop3 |  |  |  |  | 179 |  | 0xB3 |  | bgp
| 19 |  | 0x13 |  | chargen |  |  | Byte Offset 13 ECE: 25; Byte Offset 13 ACK: 0x19; Byte Offset 13 RST: smtp |  | 119 |  | 0x77 |  | nntp |  |  |  |  | 389 |  | 0x185 |  | ldap
| 20 |  | 0x14 |  | ftp-data |  |  | Byte Offset 13 ECE: 53; Byte Offset 13 ACK: 0x35; Byte Offset 13 RST: domain |  | 137 |  | 0x89 |  | netbios-ns |  |  |  |  | 443 |  | 0x1BB |  | https (ssl)
| 21 |  | 0x15 |  | ftp-control |  |  | Byte Offset 13 ECE: 79; Byte Offset 13 ACK: 0x4F; Byte Offset 13 RST: finger |  | 139 |  | 0x8B |  | netbios-ssn |  |  |  |  | 445 |  | 0x1BD |  | ms-ds
Sequence Number
32-bit number uniquely identifies initial byte of segment data.
Acknowledgement Number
Represents next byte of data receiving host expects: (last received sequence number + 1)
Header Length | [6 empty] | (4 byte multiplier)
| Number of 32-bit words in TCP header | [6 empty] | Byte Offset 13 RST: minimum value 5 (5x4=20bytes) | [7 empty] | maximum value 15 (5x15=60bytes)
Reserved |  |  |  | 4 bits set to 0
Congestion Window Reduced (CWR)
| Set to 0 unless ECN is used. | [6 empty] | Byte Offset 13 URG: (1 = sender has cut congestion window in half)
Explicit Congestion Notification Echo (ECE)
| Set to 0 unless ECN is used. | [6 empty] | Byte Offset 13 URG: (1 = receiver cuts congestion window in half)
Flags
| URG = Urgent | [5 empty] | ACK = Acknowledgment | Byte Offset 13 FIN: PSH = Push |  |  |  |  | RST = Reset |  |  |  |  | SYN = Syncronize
FIN = Finish
Window Size
Acts as flow control. Window size dynamically changes as data is received. A 0 window size tells src host to wait.
Checksum
Covers psedoheader and entire TCP segment
Urgent Pointer
Points to the sequence number of the byte following urgent data
Options
| 0 | End of Options List | [5 empty] | Byte Offset 13 ECE: 2; Byte Offset 13 URG: Maximum segment size |  |  | 4 | Selective ACK ok
| 1 | No Operation (pad) | [5 empty] | Byte Offset 13 ECE: 3; Byte Offset 13 URG: Window scale |  |  | 8 | Timestamp

## UDP Hdr
UDP Header (RFC 768)
0 | 1 | 2 | 3 | 4 | 5 | 6 | 7 | 8 | 9 | 10 | 11 | 12 | 13 | 14 | 15 | 16 | 17 | 18 | 19 | 20 | 21 | 22 | 23 | 24 | 25 | 26 | 27 | 28 | 29 | 30 | 31
Byte Offset 0 | [7 empty] | Byte Offset 1 | [7 empty] | Byte Offset 2 | [7 empty] | Byte Offset 3
Source Port Mumber (16-bit) | [15 empty] | Destination Port Number (16-bit)
Byte Offset 4 | [7 empty] | Byte Offset 5 | [7 empty] | Byte Offset 6 | [7 empty] | Byte Offset 7
Length (16-bit) | [15 empty] | Checksum (16-bit)
Byte Offset 8 | [7 empty] | Byte Offset 9 | [7 empty] | Byte Offset 10 | [7 empty] | Byte Offset 11
data (variable….)
0 | 1 | 2 | 3 | 4 | 5 | 6 | 7 | 8 | 9 | 10 | 11 | 12 | 13 | 14 | 15 | 16 | 17 | 18 | 19 | 20 | 21 | 22 | 23 | 24 | 25 | 26 | 27 | 28 | 29 | 30 | 31
Common Port Numbers
| D |  | Hex | [5 empty] | D |  | Hex | [5 empty] | D |  | Hex
| 7 |  | 0x07 |  | echo |  |  |  | 69 |  | 0x45 |  | tftp |  |  |  | 514 |  | 0x202 |  | syslog
| 19 |  | 0x13 |  | chargen |  |  |  | 137 |  | 0x89 |  | netbios-ns |  |  |  | 520 |  | 0x208 |  | rip
| 37 |  | 0x25 |  | time |  |  |  | 138 |  | 0x8A |  | netbios-dgm |  |  |  | 33434 |  | 829A |  | traceroute
| 53 |  | 0x35 |  | domain |  |  |  | 161 |  | 0xA1 |  | snmp
| 67 |  | 0x43 |  | bootps |  |  |  | 162 |  | 0xA2 |  | snmp-trap
| 68 |  | 0x44 |  | bootpc |  |  |  | 500 |  | 0x1F4 |  | isakmp
Length
Number of bytes in the entire datagram including header
minimum value 8
(Which is the length of just the header with no data)
maximum value 65515 (or 65507 bytes of UDP data)
(Max IP is 65535 bytes - 20 byte header = 65515 bytes for UDP packet - 8 bytes UDP header = 65507)
Checksum
Covers psedoheader and entire UDP datagram
(Note: By RFC, the crc is not required)

## ICMP Hdr
ICMP Header (792)
0 | 1 | 2 | 3 | 4 | 5 | 6 | 7 | 8 | 9 | 10 | 11 | 12 | 13 | 14 | 15 | 16 | 17 | 18 | 19 | 20 | 21 | 22 | 23 | 24 | 25 | 26 | 27 | 28 | 29 | 30 | 31
Byte Offset 0 | [7 empty] | Byte Offset 1 | [7 empty] | Byte Offset 2 | [7 empty] | Byte Offset 3
Message Type (8-bit) | [7 empty] | Message Code (8-bit) | [7 empty] | Checksum (16-bit)
Byte Offset 4 | [7 empty] | Byte Offset 5 | [7 empty] | Byte Offset 6 | [7 empty] | Byte Offset 7
(contents depends on type and code)
0 | 1 | 2 | 3 | 4 | 5 | 6 | 7 | 8 | 9 | 10 | 11 | 12 | 13 | 14 | 15 | 16 | 17 | 18 | 19 | 20 | 21 | 22 | 23 | 24 | 25 | 26 | 27 | 28 | 29 | 30 | 31
Common Types & Codes
| 0 |  | Echo reply
| 3 |  | Destination Unreachable
|  |  | 0 |  | Net Unreachable
|  |  | 1 |  | Host Unreacheable
|  |  | 2 |  | Protocol Unreachable
|  |  | 3 |  | Port Unreachable
|  |  | 4 |  | Fragmentation Needed & Don't Fragment Flag Set
|  |  | 5 |  | Source Route Failed
|  |  | 6 |  | Destionation Network Unknown
|  |  | 7 |  | Destination Host Unknown
|  |  | 8 |  | Source Route Isolated
|  |  | 9 |  | Network Administratively Prohibited
|  |  | 10 |  | Host Administratively Prohibited
|  |  | 11 |  | Network Unreachable for TOS
|  |  | 12 |  | Host Unreachable for TOS
|  |  | 13 |  | Communication Administratively Prohibited
| 4 |  | Source Quench
| 5 |  | Redirect
0
1
2
3
| 8 |  | Echo
| 9 |  | Router Advertisement
| 10 |  | Router Selection
| 11 |  | Time Exceeded
|  |  | 0 |  | Time to Live exceeded in transit
|  |  | 1 |  | Fragment Reassembly Time Exceeded
| 12 |  | Parameter Problem
|  |  | 0 |  | Pointer indicates the error
|  |  | 1 |  | Missing a Required Option
|  |  | 2 |  | Bad Length
| 13 |  | Timestamp Request
| 14 |  | Timestamp Reply
| 15 |  | Information Request
| 16 |  | Information Reply
| 17 |  | Address Mask Request
| 18 |  | Address Mask Reply
| 30 |  | Traceroute
(Note: Byte offset 4-5: identification #)
(Note: Byte offset 6-7: sequence #)

## ARP
ARP (RFC 826)
0 | 1 | 2 | 3 | 4 | 5 | 6 | 7 | 8 | 9 | 10 | 11 | 12 | 13 | 14 | 15 | 16 | 17 | 18 | 19 | 20 | 21 | 22 | 23 | 24 | 25 | 26 | 27 | 28 | 29 | 30 | 31
Byte Offset 0 | [7 empty] | Byte Offset 1 | [7 empty] | Byte Offset 2 | [7 empty] | Byte Offset 3
Hardware Address Type (16-bit) | [15 empty] | Protocol Address Type (16-bit)
Byte Offset 4 | [7 empty] | Byte Offset 5 | [7 empty] | Byte Offset 6 | [7 empty] | Byte Offset 7
Hardware Address Length (8-bit) | [7 empty] | Protocol Address Length (8-bit) | [7 empty] | Operation (16-bit)
Byte Offset 8 | [7 empty] | Byte Offset 9 | [7 empty] | Byte Offset 10 | [7 empty] | Byte Offset 11
Source Hardware Address (48-bit)
Byte Offset 12 | [7 empty] | Byte Offset 13 | [7 empty] | Byte Offset 14 | [7 empty] | Byte Offset 15
Source Hardware Address (cont.) | [15 empty] | Source Protocol Address (32-bit)
Byte Offset 16 | [7 empty] | Byte Offset 17 | [7 empty] | Byte Offset 18 | [7 empty] | Byte Offset 19
Source Protocol Address (cont.) | [15 empty] | Target Hardware Address (48-bit)
Byte Offset 20 | [7 empty] | Byte Offset 21 | [7 empty] | Byte Offset 22 | [7 empty] | Byte Offset 23
Target Hardware Address (cont.)
Byte Offset 24 | [7 empty] | Byte Offset 25 | [7 empty] | Byte Offset 26 | [7 empty] | Byte Offset 27
Target Protocol Address (32-bit)
0 | 1 | 2 | 3 | 4 | 5 | 6 | 7 | 8 | 9 | 10 | 11 | 12 | 13 | 14 | 15 | 16 | 17 | 18 | 19 | 20 | 21 | 22 | 23 | 24 | 25 | 26 | 27 | 28 | 29 | 30 | 31
ARP maps the logical address (IP) to the physical address (MAC)
Hardware Address Type
| 1 |  |  | Ethernet
| 6 |  |  | IEEE 802 Lan
Protocol Address Type
| 2048 |  |  | IPv4 (0x0800)
Hardware Address Length
| 6 |  |  | for Ethernet/IEEE 802
Protocol Address Length
| 4 |  |  | for IPv4
Operation
| 1 |  |  | Request
| 2 |  |  | Reply

## DNS
DNS
0 | 1 | 2 | 3 | 4 | 5 | 6 | 7 | 8 | 9 | 10 | 11 | 12 | 13 | 14 | 15 | 16 | 17 | 18 | 19 | 20 | 21 | 22 | 23 | 24 | 25 | 26 | 27 | 28 | 29 | 30 | 31
Byte Offset 0 | [7 empty] | Byte Offset 1 | [7 empty] | Byte Offset 2 | [7 empty] | Byte Offset 3
DNS ID (16-bit) | [15 empty] | QR | Opcode (4-bit) |  |  |  | AA | TC | RD | RA | Z (3-bit) |  |  | RCODE (4-bit)
Byte Offset 4 | [7 empty] | Byte Offset 5 | [7 empty] | Byte Offset 6 | [7 empty] | Byte Offset 7
Question Count(QDCOUNT) (16-bit) | [15 empty] | Answer Count (ANCOUNT) (16-bit)
Byte Offset 8 | [7 empty] | Byte Offset 9 | [7 empty] | Byte Offset 10 | [7 empty] | Byte Offset 11
Name Server Count (NSCOUNT) (16-bit) | [15 empty] | Aditional Records Count (ADCOUNT) (16-bit)
Byte Offset 12 | [7 empty] | Byte Offset 13 | [7 empty] | Byte Offset 14 | [7 empty] | Byte Offset 15
Question Section (16-bit) | [15 empty] | Answer Section (16-bit)
Byte Offset 16 | [7 empty] | Byte Offset 17 | [7 empty] | Byte Offset 18 | [7 empty] | Byte Offset 19
Authority Section (16-bit) | [15 empty] | Additional Information Section (16-bit)
0 | 1 | 2 | 3 | 4 | 5 | 6 | 7 | 8 | 9 | 10 | 11 | 12 | 13 | 14 | 15 | 16 | 17 | 18 | 19 | 20 | 21 | 22 | 23 | 24 | 25 | 26 | 27 | 28 | 29 | 30 | 31
Query/Response | [12 empty] | dig version.bind txt chaos @ server name
| 0 |  | Query | [9 empty] | dig @ server name txt chaos version.bind
| 1 |  | Response
Opcode
| 0 |  | Standard query (QUERY)
| 1 |  | Inverse query (IQUERY)
| 2 |  | Server status request (STATUS)
AA
| 1 |  | Athoritative Answer
TC
| 1 |  | Truncation
RD
| 1 |  | Recursion Desired
RA
| 1 |  | Recursion Available
Z
Reserved; set to 0
Response Code
| 0 |  | No Error
| 1 |  | Format Error
| 2 |  | Server Failure
| 3 |  | Non-existant Domain (NXDOMAIN)
| 4 |  | Query Type Not Implemented
| 5 |  | Query Refused
QDCOUNT
(Number of entries in Question section)
ANCOUNT
(Number of resource records in Answer section)
NSCOUNT
(Number of name server resource records in Authority section)
ARCOUNT
(Number of resource records in Additional Information section)

## AH
AH (RFC 2402)
0 | 1 | 2 | 3 | 4 | 5 | 6 | 7 | 8 | 9 | 10 | 11 | 12 | 13 | 14 | 15 | 16 | 17 | 18 | 19 | 20 | 21 | 22 | 23 | 24 | 25 | 26 | 27 | 28 | 29 | 30 | 31
Byte Offset 0 | [7 empty] | Byte Offset 1 | [7 empty] | Byte Offset 2 | [7 empty] | Byte Offset 3
Next Header (8-bit) | [7 empty] | Payload Length (8-bit) | [7 empty] | Reserved (16-bit)
Byte Offset 4 | [7 empty] | Byte Offset 5 | [7 empty] | Byte Offset 6 | [7 empty] | Byte Offset 7
Security Paramaeter Index (32-bit)
Byte Offset 8 | [7 empty] | Byte Offset 9 | [7 empty] | Byte Offset 10 | [7 empty] | Byte Offset 11
Sequence Number (32-bit)
Byte Offset 12 | [7 empty] | Byte Offset 13 | [7 empty] | Byte Offset 14 | [7 empty] | Byte Offset 15
Autheication Data (variable length….)
0 | 1 | 2 | 3 | 4 | 5 | 6 | 7 | 8 | 9 | 10 | 11 | 12 | 13 | 14 | 15 | 16 | 17 | 18 | 19 | 20 | 21 | 22 | 23 | 24 | 25 | 26 | 27 | 28 | 29 | 30 | 31
Next Header
Equivalent to the IP Protocol Identifier field in IPv4
|  |  |  | D | Hex | [5 empty] | D | Hex | [5 empty] | D | Hex | [5 empty] | D | Hex
|  |  |  | 1 | 0x01 |  | ICMP |  |  |  | 9 | 0x09 |  | IGRP |  |  |  | 47 | 0x2F |  | GRE |  |  |  | 88 | 0x58 |  | EIGRP
|  |  |  | 2 | 0x02 |  | IGMP |  |  |  | 17 | 0x11 |  | UDP |  |  |  | 50 | 0x32 |  | ESP |  |  |  | 89 | 0x59 |  | OSPF
|  |  |  | 6 | 0x06 |  | TCP |  |  |  | 47 | 0x2F |  | GRE |  |  |  | 51 | 0x33 |  | AH
Payload Length
Specifies the length of the Authentication Header (number of 32-bit words - 2 for IPv6 compatibility)
Reserved
Zero filled field
Security Parameter Index (SPI)
Random 32-bit value used with dst IP address and IP Sec protocol to uniquely identify the SA.
The SPI is generally selected by the dst IP Sec node.
Sequence Number
A 32-bit sequence number starting at zero and incremented by one for each packet.
This monotonically increasesing sequence number is the AH anti-replay mechanism.
Authentication Data
A variable-length field that contains the Integrity Check Value (ICV) for the packet.
The length of the IVC must be an integral multiple of 32 bits; will ne padded or truncated to meet the requirement.
Original Packet | [11 empty] | <---------------------- Payload ---------------------->
[6 empty] | Original IP Header | [5 empty] | Upper Layer Header | [5 empty] | Upper Layer Data
AH Tranport Mode Packet
|  |  | Original IP Header | [5 empty] | Authentication Header | [5 empty] | Upper Layer Header | [5 empty] | Upper Layer Data
<----------------------------------------------- Authenticated ----------------------------------------------->
AH Tunnel Mode Packet
<------------------ Encapsulation ------------------>
|  |  | New IP Header | [5 empty] | Authentication Header | [5 empty] | Original IP Header | [5 empty] | Upper Layer Header | [5 empty] | Upper Layer Data
<--------------------------------------------------------------- Authenticated --------------------------------------------------------------->

## ESP
ESP (RFC 2406)
0 | 1 | 2 | 3 | 4 | 5 | 6 | 7 | 8 | 9 | 10 | 11 | 12 | 13 | 14 | 15 | 16 | 17 | 18 | 19 | 20 | 21 | 22 | 23 | 24 | 25 | 26 | 27 | 28 | 29 | 30 | 31
Byte Offset 0 | [7 empty] | Byte Offset 1 | [7 empty] | Byte Offset 2 | [7 empty] | Byte Offset 3 | [7 empty] | ESP Header
Security Paramaeter Index (32-bit)
Byte Offset 4 | [7 empty] | Byte Offset 5 | [7 empty] | Byte Offset 6 | [7 empty] | Byte Offset 7
Sequence Number (32-bit)
ESP Payload
Payload Data (Variable……)
ESP Trailer
Payload Data (cont.) | [7 empty] | Padding (0-255 bytes)
Padding (0-255 bytes) | [15 empty] | Pad Length (8-bit) | [7 empty] | Next Header (8-bit)
ESP Authentication
Autheication Data (variable length….)
0 | 1 | 2 | 3 | 4 | 5 | 6 | 7 | 8 | 9 | 10 | 11 | 12 | 13 | 14 | 15 | 16 | 17 | 18 | 19 | 20 | 21 | 22 | 23 | 24 | 25 | 26 | 27 | 28 | 29 | 30 | 31
ESP Header
Security Parameter Index (SPI)
Random 32-bit value used with dst IP address and IP Sec protocol to uniquely identify the SA.
The SPI is generally selected by the dst IP Sec node.
Sequence Number
A 32-bit sequence number starting at zero and incremented by one for each packet.
This monotonically increasesing sequence number is the AH anti-replay mechanism.
ESP Payload
Payload Data
A variable-length field containing the data to be protected by the ESP protocol; i.e., the original IP packet
ESP Trailer
Padding
A 0-255 byte field used for varity of purposes. It is primarily used to ensure that the Payload, Pad Length, & Next Header align on a 32-bit boundary. It can also be used if the ESP encryption algorithm requires a certain minimum number of bytes. Finally, it may be used to hide the real size of the payload (protect againts traffic flow analysis)
Pad Length
8-bit value indicating the number of Pad bytes that were inserted.
Next Header
Equivalent to the IP Protocol Identifier field in IPv4
[5 empty] | D | Hex | [5 empty] | D | Hex | [5 empty] | D | Hex | [5 empty] | D | Hex
[5 empty] | 1 | 0x01 |  | ICMP |  |  |  | 9 | 0x09 |  | IGRP |  |  |  | 47 | 0x2F |  | GRE |  |  |  | 88 | 0x58 |  | EIGRP
[5 empty] | 2 | 0x02 |  | IGMP |  |  |  | 17 | 0x11 |  | UDP |  |  |  | 50 | 0x32 |  | ESP |  |  |  | 89 | 0x59 |  | OSPF
[5 empty] | 6 | 0x06 |  | TCP |  |  |  | 47 | 0x2F |  | GRE |  |  |  | 51 | 0x33 |  | AH
ESP Authentication
Authentication Data
A variable-length field that contains the Integrity Check Value (ICV) for ESP the packet. The length of the this field is dependent upon the authentication function used. This field is peresent only if an authenication service is being employed in the SA.
Original Packet | [11 empty] | <---------------------- Payload ---------------------->
[6 empty] | Original IP Header | [5 empty] | Upper Layer Header | [5 empty] | Upper Layer Data
ESP Tranport Mode Packet
|  |  | Original IP Header | [5 empty] | ESP Header |  |  |  | Upper Layer Header | [5 empty] | Upper Layer Data | [5 empty] | ESP Trailer |  |  |  | ESP Auth
<------------------------------ Encrypted ------------------------------>
<------------------------------------- Authenticated ------------------------------------->
ESP Tunnel Mode Packet
<-------- Encapsulation -------->
New IP Header | [5 empty] | ESP Header |  |  | Original IP Header | [5 empty] | Upper Layer Header | [5 empty] | Upper Layer Data | [5 empty] | ESP Trailer |  |  | ESP Auth
<---------------------------------------- Encrypted ---------------------------------------->
<---------------------------------------------- Authenticated ---------------------------------------------->

## IPv6 Hdr
IPv6 Header (RFC 2460)
0 | 1 | 2 | 3 | 4 | 5 | 6 | 7 | 8 | 9 | 10 | 11 | 12 | 13 | 14 | 15 | 16 | 17 | 18 | 19 | 20 | 21 | 22 | 23 | 24 | 25 | 26 | 27 | 28 | 29 | 30 | 31
Byte Offset 0 | [7 empty] | Byte Offset 1 | [7 empty] | Byte Offset 2 | [7 empty] | Byte Offset 3 | [7 empty] | 40 Bytes
4-bit version |  |  |  | 8-bit Traffic Class | [7 empty] | 20-bit Flow Label
Byte Offset 4 | [7 empty] | Byte Offset 5 | [7 empty] | Byte Offset 6 | [7 empty] | Byte Offset 7
Payload Length (16-bit) | [15 empty] | Next Header (8-bit) | [7 empty] | Hop Limit (8-bit)
Byte Offset 8 | [7 empty] | Byte Offset 9 | [7 empty] | Byte Offset 10 | [7 empty] | Byte Offset 11
Source IP Address (128-bit)
Byte Offset 12 | [7 empty] | Byte Offset 13 | [7 empty] | Byte Offset 14 | [7 empty] | Byte Offset 15
Source IP Address (cont.)
Byte Offset 16 | [7 empty] | Byte Offset 17 | [7 empty] | Byte Offset 18 | [7 empty] | Byte Offset 19
Source IP Address (cont.)
Byte Offset 20 | [7 empty] | Byte Offset 21 | [7 empty] | Byte Offset 22 | [7 empty] | Byte Offset 23
Source IP Address (cont.)
Byte Offset 24 | [7 empty] | Byte Offset 25 | [7 empty] | Byte Offset 26 | [7 empty] | Byte Offset 27
Destination IP Address (128-bit)
Byte Offset 28 | [7 empty] | Byte Offset 29 | [7 empty] | Byte Offset 30 | [7 empty] | Byte Offset 31
Destination IP Address (cont.)
Byte Offset 32 | [7 empty] | Byte Offset 33 | [7 empty] | Byte Offset 34 | [7 empty] | Byte Offset 35
Destination IP Address (cont.)
Byte Offset 36 | [7 empty] | Byte Offset 37 | [7 empty] | Byte Offset 38 | [7 empty] | Byte Offset 39
Destination IP Address (cont.)
Byte Offset 40 | [7 empty] | Byte Offset 41 | [7 empty] | Byte Offset 42 | [7 empty] | Byte Offset 43 | [7 empty] | Variable Length
Next Header (8-bit) | [7 empty] | Extension Header Information (variable length)
Extension Header Information (variable length)
data (variable length)
0 | 1 | 2 | 3 | 4 | 5 | 6 | 7 | 8 | 9 | 10 | 11 | 12 | 13 | 14 | 15 | 16 | 17 | 18 | 19 | 20 | 21 | 22 | 23 | 24 | 25 | 26 | 27 | 28 | 29 | 30 | 31
IP Version Number | [7 empty] | 6 | for IP version 6 | [6 empty] | 4 | for IP version 4
Traffic Class | [7 empty] | 8-bit field similar to IPv4 type of service field
Flow Label | [7 empty] | To tag packets of a specific flow to differentiate the packets at the network layer. | [22 empty] | QoS
Payload Length | [7 empty] | The total length of the data portion of the packet
Next Header | [7 empty] | Similar to the protocol field of IPv4 packet header
Hop Limit: | [7 empty] | Similar to Time to Live field in IPv4 packet header
Source Address | [7 empty] | 128-bit source address field
Destination Address | [7 empty] | 128-bit destination address field

## Ether v2 Hdr
Ethernet Version 2 Frame Format
0 | 1 | 2 | 3 | 4 | 5 | 6 | 7 | 8 | 9 | 10 | 11 | 12 | 13 | 14 | 15 | 16 | 17 | 18 | 19 | 20 | 21 | 22 | 23 | 24 | 25 | 26 | 27 | 28 | 29 | 30 | 31
Byte Offset 0 | [7 empty] | Byte Offset 1 | [7 empty] | Byte Offset 2 | [7 empty] | Byte Offset 3
Destination Address (48-bit)
Byte Offset 4 | [7 empty] | Byte Offset 5 | [7 empty] | Byte Offset 6 | [7 empty] | Byte Offset 7
Destination Address (cont...) | [15 empty] | Source Address (48-bit)
Byte Offset 8 | [7 empty] | Byte Offset 9 | [7 empty] | Byte Offset 10 | [7 empty] | Byte Offset 11
Source Address (cont…)
Byte Offset 12 | [7 empty] | Byte Offset 13 | [7 empty] | Byte Offset 14 | [7 empty] | Byte Offset 15
Type (16-bit) | [15 empty] | data (46 to 1500 bytes)
Byte Offset 16 | [7 empty] | Byte Offset 17 | [7 empty] | Byte Offset 18 | [7 empty] | Byte Offset 19
data (variable….)
Frame Check Sequence (32-bit)
0 | 1 | 2 | 3 | 4 | 5 | 6 | 7 | 8 | 9 | 10 | 11 | 12 | 13 | 14 | 15 | 16 | 17 | 18 | 19 | 20 | 21 | 22 | 23 | 24 | 25 | 26 | 27 | 28 | 29 | 30 | 31
Preamble: | [7 empty] | 8 bytes (64 bite) At the head of each frame is a preamble used for sychronization
1010…10101011
Destinnation Address: | [7 empty] | 6 byte (48 bit) desination media access control (MAC) address
Soutce Address: | [7 empty] | 6 byte (48 bit) source media access control (MAC) address
Type: | [7 empty] | 2 byte (16 bit) field that specifies the upper-layer protocol
|  |  | Type |  |  |  | Value
|  |  | NetWare |  |  |  | 8137
|  |  | XNS |  |  |  | 0600, 0807
|  |  | IP |  |  |  | 800
|  |  | IP (VINES) |  |  |  | 0BAD, 80C4
|  |  | ARP |  |  |  | 806
|  |  | RARP |  |  |  | 8035
|  |  | DRP |  |  |  | 6003
|  |  | LAT |  |  |  | 6004
|  |  | LAVC |  |  |  | 6007
|  |  | ARP (Atalk) |  |  |  | 80F3
Data: | [7 empty] | 46 to 1500 bytes of upper-layer protocol information
Frame Check Sequence: | [7 empty] | The cyclic redundancy check (CRC) or checksum for the Ethernet Frame

## Ether 802.3 Hdr
Ethernet IEEE 802.3 Frame Format
0 | 1 | 2 | 3 | 4 | 5 | 6 | 7 | 8 | 9 | 10 | 11 | 12 | 13 | 14 | 15 | 16 | 17 | 18 | 19 | 20 | 21 | 22 | 23 | 24 | 25 | 26 | 27 | 28 | 29 | 30 | 31
Byte Offset 0 | [7 empty] | Byte Offset 1 | [7 empty] | Byte Offset 2 | [7 empty] | Byte Offset 3
Destination Address (48-bit)
Byte Offset 4 | [7 empty] | Byte Offset 5 | [7 empty] | Byte Offset 6 | [7 empty] | Byte Offset 7
Destination Address (cont...) | [15 empty] | Source Address (48-bit)
Byte Offset 8 | [7 empty] | Byte Offset 9 | [7 empty] | Byte Offset 10 | [7 empty] | Byte Offset 11
Source Address (cont…)
Byte Offset 12 | [7 empty] | Byte Offset 13 | [7 empty] | Byte Offset 14 | [7 empty] | Byte Offset 15
Length (16-bit) | [15 empty] | DSAP (8-bit) | [7 empty] | SSAP (8-bit)
Byte Offset 16 | [7 empty] | Byte Offset 17 | [7 empty] | Byte Offset 18 | [7 empty] | Byte Offset 19
Control (1 or 2 bytes) | [15 empty] | data + pad (43 to 1497 bytes)
data + pad (43 to 1497 bytes)
Frame Check Sequence (32-bit)
0 | 1 | 2 | 3 | 4 | 5 | 6 | 7 | 8 | 9 | 10 | 11 | 12 | 13 | 14 | 15 | 16 | 17 | 18 | 19 | 20 | 21 | 22 | 23 | 24 | 25 | 26 | 27 | 28 | 29 | 30 | 31
Preamble: | [7 empty] | 8 bytes (64 bite) At the head of each frame is a preamble used for sychronization
1010…10101011
Destinnation Address: | [7 empty] | 6 byte (48 bit) desination media access control (MAC) address
Soutce Address: | [7 empty] | 6 byte (48 bit) source media access control (MAC) address
Length: | [7 empty] | 2 byte (16 bit) field that specifies the number of bytes (3-1500) in the LLC and data fields
Logical Link control | [7 empty] | The logical link control (LLC) is made up of the DSAP, SSAP and Control fields. This is a mothed for telling the 802.3 IEEE and Netware (RAW) formats. The IEEE 802.3 format has the LLS and the NetWare 802.3 "Raw" for mate does not.
|  | DSAP: | [5 empty] | 1 byte destination service access point; receiving process at destination
|  | SSAP: | [5 empty] | 1 byte source service access point; sending process at source
|  | Control: | [5 empty] | 1 byte is various control information (Connection less)
2 bytes are for connection-oriented LLC
Pad: | [7 empty] | Pads the frame to minimum of 46 bytes of data and LLC (so collisions can be detected)
Data: | [7 empty] | 46 to 1500 bytes of upper-layer protocol information
Frame Check Sequence: | [7 empty] | The cyclic redundancy check (CRC) or checksum for the Ethernet Frame

## Ether 802.3 SNAP Hdr
Ethernet IEEE 802.3 SNAP Frame Format
0 | 1 | 2 | 3 | 4 | 5 | 6 | 7 | 8 | 9 | 10 | 11 | 12 | 13 | 14 | 15 | 16 | 17 | 18 | 19 | 20 | 21 | 22 | 23 | 24 | 25 | 26 | 27 | 28 | 29 | 30 | 31
Byte Offset 0 | [7 empty] | Byte Offset 1 | [7 empty] | Byte Offset 2 | [7 empty] | Byte Offset 3
Destination Address (48-bit)
Byte Offset 4 | [7 empty] | Byte Offset 5 | [7 empty] | Byte Offset 6 | [7 empty] | Byte Offset 7
Destination Address (cont...) | [15 empty] | Source Address (48-bit)
Byte Offset 8 | [7 empty] | Byte Offset 9 | [7 empty] | Byte Offset 10 | [7 empty] | Byte Offset 11
Source Address (cont…)
Byte Offset 12 | [7 empty] | Byte Offset 13 | [7 empty] | Byte Offset 14 | [7 empty] | Byte Offset 15
Length (16-bit) | [15 empty] | DSAP (8-bit) | [7 empty] | SSAP (8-bit)
Byte Offset 16 | [7 empty] | Byte Offset 17 | [7 empty] | Byte Offset 18 | [7 empty] | Byte Offset 19
Control (8-bit) | [7 empty] | Vendor code (24-bit)
Type (16-bit) | [15 empty] | data + pad (43 to 1497 bytes)
Frame Check Sequence (32-bit)
0 | 1 | 2 | 3 | 4 | 5 | 6 | 7 | 8 | 9 | 10 | 11 | 12 | 13 | 14 | 15 | 16 | 17 | 18 | 19 | 20 | 21 | 22 | 23 | 24 | 25 | 26 | 27 | 28 | 29 | 30 | 31
Preamble: | [7 empty] | 8 bytes (64 bite) At the head of each frame is a preamble used for sychronization
1010…10101011
Destinnation Address: | [7 empty] | 6 byte (48 bit) desination media access control (MAC) address
Soutce Address: | [7 empty] | 6 byte (48 bit) source media access control (MAC) address
Length: | [7 empty] | 2 byte (16 bit) field that specifies the number of bytes (3-1500) in the LLC and data fields
Logical Link control | [7 empty] | The logical link control (LLC) is made up of the DSAP, SSAP and Control fields. This is a mothed for telling the 802.3 IEEE and Netware (RAW) formats. The IEEE 802.3 format has the LLS and the NetWare 802.3 "Raw" for mate does not.
|  | DSAP: | [5 empty] | 1 byte destination service access point; receiving process at destination (Always AA)
|  | SSAP: | [5 empty] | 1 byte source service access point; sending process at source (Always AA)
|  | Control: | [5 empty] | 1 byte is various control information (Connection less)
2 bytes are for connection-oriented LLC
SNAP Header | [7 empty] | The Subnet Access Protocal Header consists of the Vendor Code and Type fields
|  | Vendor Code: | [5 empty] | 3 byte (24 bit) field to identify the vendor
|  | Type: | [5 empty] | 2 byte (16 bit) field that specifies the upper-layer protocol
[9 empty] | Type |  |  |  | Value | [5 empty] | Type |  |  |  | Value
[9 empty] | NetWare |  |  |  | 8137 | [5 empty] | RARP |  |  |  | 8035
[9 empty] | XNS |  |  |  | 0600, 0807 | [5 empty] | DRP |  |  |  | 6003
[9 empty] | IP |  |  |  | 800 | [5 empty] | LAT |  |  |  | 6004
[9 empty] | IP (VINES) |  |  |  | 0BAD, 80C4 | [5 empty] | LAVC |  |  |  | 6007
[9 empty] | ARP |  |  |  | 806 | [5 empty] | ARP (Atalk) |  |  |  | 80F3
Pad: | [7 empty] | Pads the frame to minimum of 46 bytes of data and LLC (so collisions can be detected)
Data: | [7 empty] | 46 to 1500 bytes of upper-layer protocol information
Frame Check Sequence: | [7 empty] | The cyclic redundancy check (CRC) or checksum for the Ethernet Frame

## Ether 802.3 RAW Hdr
Ethernet Novell Netware 802.3 "Raw" Frame Format
0 | 1 | 2 | 3 | 4 | 5 | 6 | 7 | 8 | 9 | 10 | 11 | 12 | 13 | 14 | 15 | 16 | 17 | 18 | 19 | 20 | 21 | 22 | 23 | 24 | 25 | 26 | 27 | 28 | 29 | 30 | 31
Byte Offset 0 | [7 empty] | Byte Offset 1 | [7 empty] | Byte Offset 2 | [7 empty] | Byte Offset 3
Destination Address (48-bit)
Byte Offset 4 | [7 empty] | Byte Offset 5 | [7 empty] | Byte Offset 6 | [7 empty] | Byte Offset 7
Destination Address (cont...) | [15 empty] | Source Address (48-bit)
Byte Offset 8 | [7 empty] | Byte Offset 9 | [7 empty] | Byte Offset 10 | [7 empty] | Byte Offset 11
Source Address (cont…)
Byte Offset 12 | [7 empty] | Byte Offset 13 | [7 empty] | Byte Offset 14 | [7 empty] | Byte Offset 15
Type (16-bit) | [15 empty] | data (46 to 1500 bytes)
Byte Offset 16 | [7 empty] | Byte Offset 17 | [7 empty] | Byte Offset 18 | [7 empty] | Byte Offset 19
data (variable….)
Frame Check Sequence (32-bit)
0 | 1 | 2 | 3 | 4 | 5 | 6 | 7 | 8 | 9 | 10 | 11 | 12 | 13 | 14 | 15 | 16 | 17 | 18 | 19 | 20 | 21 | 22 | 23 | 24 | 25 | 26 | 27 | 28 | 29 | 30 | 31
IP Version Number
Preamble: | [7 empty] | 8 bytes (64 bite) At the head of each frame is a preamble used for sychronization
1010…10101011
Destinnation Address: | [7 empty] | 6 byte (48 bit) desination media access control (MAC) address
Soutce Address: | [7 empty] | 6 byte (48 bit) source media access control (MAC) address
Length: | [7 empty] | 2 byte (16 bit) field that specifies the number of bytes (46-1500) in the LLC and data fields
Note the lack of the LLC fields, this is who you tell Netware 802.3 from IEEE 802.3
Data: | [7 empty] | 46 to 1500 bytes of upper-layer protocol information. IPX header starting with 2 byte checksum (usually FFF) followed by NetWare higher layers ('data')
Frame Check Sequence: | [7 empty] | The cyclic redundancy check (CRC) or checksum for the Ethernet Frame

## 802.11
802.11 (IEEE 1999 Reference Specification)
0 | 1 | 2 | 3 | 4 | 5 | 6 | 7 | 8 | 9 | 10 | 11 | 12 | 13 | 14 | 15 | 16 | 17 | 18 | 19 | 20 | 21 | 22 | 23 | 24 | 25 | 26 | 27 | 28 | 29 | 30 | 31
Byte Offset 0 | [7 empty] | Byte Offset 1 | [7 empty] | Byte Offset 2 | [7 empty] | Byte Offset 3 | [7 empty] | 30 Byte - MAC Header (Offset 0 to 29)
Frame Control (16-bit) | [15 empty] | Total Duration/ID (16-bit)
Byte Offset 4 | [7 empty] | Byte Offset 5 | [7 empty] | Byte Offset 6 | [7 empty] | Byte Offset 7
Address 1 (48-bit)
Byte Offset 8 | [7 empty] | Byte Offset 9 | [7 empty] | Byte Offset 10 | [7 empty] | Byte Offset 11
Address 1 (cont.) | [15 empty] | Address 2 (48-bit)
Byte Offset 12 | [7 empty] | Byte Offset 13 | [7 empty] | Byte Offset 14 | [7 empty] | Byte Offset 15
Address 2 (cont.)
Byte Offset 16 | [7 empty] | Byte Offset 17 | [7 empty] | Byte Offset 18 | [7 empty] | Byte Offset 19
Address 3 (48-bit)
Byte Offset 20 | [7 empty] | Byte Offset 21 | [7 empty] | Byte Offset 22 | [7 empty] | Byte Offset 23
Address 3 (cont.) | [15 empty] | Sequence Control (16-bit)
Byte Offset 24 | [7 empty] | Byte Offset 25 | [7 empty] | Byte Offset 26 | [7 empty] | Byte Offset 27
Address 4 (48-bit)
Byte Offset 28 | [7 empty] | Byte Offset 29 | [7 empty] | Byte Offset 30 | [7 empty] | Byte Offset 31
Address 4 (cont.) | [15 empty] | 0 to 2312 bit Frame Body (variable length)
0 to 2312 bit Frame Body (variable length)
FCS (32-bit)
0 | 1 | 2 | 3 | 4 | 5 | 6 | 7 | 8 | 9 | 10 | 11 | 12 | 13 | 14 | 15 | 16 | 17 | 18 | 19 | 20 | 21 | 22 | 23 | 24 | 25 | 26 | 27 | 28 | 29 | 30 | 31
Frame Control | [6 empty] | Consists of the following subfields: Protocol Version (bits 0-1), Type (bits 2-3), Subtyoe (bits 4-7), To DS (bit 8), From DS (bit 9), More Fragment (bit 10), Retry (bit 11), Power management (bit 12), More Data (bit 13), WEP (bit 14) and Order (bit 15)
Duration / ID | [6 empty] | Duration/ID field encoding
[7 empty] | 15 | 14 | bit 13 - 0 |  |  |  | Usage
[7 empty] | 0 | 0 - 32767 |  |  |  |  | Duration
[7 empty] | 1 | 0 | 0 |  |  |  | Fixed value within frames transmitted during the CFP
[7 empty] | 1 | 0 | 1-16383 |  |  |  | Reserved
[7 empty] | 1 | 1 | 0 |  |  |  | Reserved
[7 empty] | 1 | 1 | 1-2007 |  |  |  | AID in PS-Poll frames
[7 empty] | 1 | 1 | 2008 - 16383 |  |  |  | Reserved
Address Fields | [6 empty] | There are 4 address fields in the MAC frame format. These fields are used to indicate the BSSID, source address (SA), destination address (DA), transmitting station address (TA), and the receiving station address (RA).
Sequence Control | [6 empty] | Consists of the following subfields: Fragment Number (bits 0-3) and Sequence Number (bits 4-15).
Frame Body | [6 empty] | Variable length field that contains information specific to individual frame types and subtypes.
FCS | [6 empty] | 32-bit check sum field calculated over all the fields of the MAC header and Frame body

## 802.11 (2)
Frame Control | [5 empty] | 0 | 1 | 2 | 3 | 4 | 5 | 6 | 7 | 8 | 9 | 10 | 11 | 12 | 13 | 14 | 15
[6 empty] | Byte Offset 0 | [7 empty] | Byte Offset 1
[6 empty] | PV (2-bit) |  | Type (2-bit) |  | Subtype (4-bit) |  |  |  | TDS | FDS | MF | Retry | PM | MD | WEP | Order
| Protocol Version |  |  |  | Currently the value should always be 0
| Type / Subtype |  |  |  | The type and subtype field together identify the function of the frame
|  | Type |  | Type |  | 1: Subtype
|  | b3 | b2 | Description |  | 1: b7; 2: b6; 3: b5; 4: b4; 5: Subtype Description
|  | 0 | 0 | Management |  | 1: 0; 2: 0; 3: 0; 4: 0; 5: Association Request
|  | 0 | 0 | Management |  | 1: 0; 2: 0; 3: 0; 4: 1; 5: Association Response
|  | 0 | 0 | Management |  | 1: 0; 2: 0; 3: 1; 4: 0; 5: Reassociation Request
|  | 0 | 0 | Management |  | 1: 0; 2: 0; 3: 1; 4: 1; 5: Reassociation Response
|  | 0 | 0 | Management |  | 1: 0; 2: 1; 3: 0; 4: 0; 5: Probe Request
|  | 0 | 0 | Management |  | 1: 0; 2: 1; 3: 0; 4: 1; 5: Probe Response
|  | 0 | 0 | Management |  | 1: 0110-0111; 5: Reserved
|  | 0 | 0 | Management |  | 1: 1; 2: 0; 3: 0; 4: 0; 5: Beacon
|  | 0 | 0 | Management |  | 1: 1; 2: 0; 3: 0; 4: 1; 5: Announcement traffic indication message (ATIM)
|  | 0 | 0 | Management |  | 1: 1; 2: 0; 3: 1; 4: 0; 5: Disassociation
|  | 0 | 0 | Management |  | 1: 1; 2: 0; 3: 1; 4: 1; 5: Authentication
|  | 0 | 0 | Management |  | 1: 1; 2: 1; 3: 0; 4: 0; 5: Deauthentication
|  | 0 | 0 | Management |  | 1: 1101-1111; 5: Reserved
|  | 0 | 1 | Control |  | 1: 0000-1001; 5: Reserved
|  | 0 | 1 | Control |  | 1: 1; 2: 0; 3: 1; 4: 0; 5: Power Save (PS)-Poll
|  | 0 | 1 | Control |  | 1: 1; 2: 0; 3: 1; 4: 1; 5: Request To Send (RTS)
|  | 0 | 1 | Control |  | 1: 1; 2: 1; 3: 0; 4: 0; 5: Clear To Send (CTS)
|  | 0 | 1 | Control |  | 1: 1; 2: 1; 3: 0; 4: 1; 5: Acknowledgment (ACK)
|  | 0 | 1 | Control |  | 1: 1; 2: 1; 3: 1; 4: 0; 5: Contention-Free (CF)-End
|  | 0 | 1 | Control |  | 1: 1; 2: 1; 3: 1; 4: 1; 5: CF-End + CF-Ack
|  | 1 | 0 | Data |  | 1: 0; 2: 0; 3: 0; 4: 0; 5: Data
|  | 1 | 0 | Data |  | 1: 0; 2: 0; 3: 0; 4: 1; 5: Data + CF-Ack
|  | 1 | 0 | Data |  | 1: 0; 2: 0; 3: 1; 4: 0; 5: Data + CF-Poll
|  | 1 | 0 | Data |  | 1: 0; 2: 0; 3: 1; 4: 1; 5: Data + CF-Ack + CF-Poll
|  | 1 | 0 | Data |  | 1: 0; 2: 1; 3: 0; 4: 0; 5: Null function (no data)
|  | 1 | 0 | Data |  | 1: 0; 2: 1; 3: 0; 4: 1; 5: CF-Ack (no data)
|  | 1 | 0 | Data |  | 1: 0; 2: 1; 3: 1; 4: 0; 5: CF-Poll (no data)
|  | 1 | 0 | Data |  | 1: 0; 2: 1; 3: 1; 4: 1; 5: CF-Ack + CF-Poll (no data)
|  | 1 | 0 | Data |  | 1: 1000-1111; 5: Reserved
|  | 1 | 1 | Reserved |  | 1: 0000-1111; 5: Reserved
| To DS (a) |  |  |  | Set to 1 in data type frames destined for the DS. This includes all data type frames sent by STAs associated with an AP. The To DS field is set to 0 in all other frames.
| From DS (b) |  |  |  | Set to 1 in data type frames exiting the DS. It is set to 0 in all other frames.
TO/From DS Values
|  | a | b | Meaning
|  | 0 | 0 | A data frame direct from one STA to another STA within the same IBSS, as well as all management and control type frames.
|  | 1 | 0 | Data frame destined for the DS
|  | 0 | 1 | Data frame exiting the DS
|  | 1 | 1 | Wireless distribution system (WDS) frame being distributed from one AP to another AP
| More Fragments |  |  |  | Set to 1 in all data management type frames that have another fragment of the current MSDU or current MMPDU to follow. It is set to 0 in all other frames.
| Retry |  |  |  | Set to 1 in any data or management type frame that is a retransmission of an earlier frame. It is set to 0 in all other frames. Areceiving station uses this indication to aid in the process of eliminating duplicate frames.
Power Management
Set to 1 indicates that the STA will be in power-save mode. A value of 0 indicates that the STA will bein active mode. This field is always set to 0 in frames transmitted by an AP.
| More Data |  |  |  | Set to 1 in directed data type frames transmitted by a contention-free (CF)-Pollable STA to the point coordinator (PC) in response to a CF-Poll to indicate that the STA has at least one additional buffered MSDU available for transmission in response to a subsequent CF-Poll. Set to 0 in all other directed frames.
| WEP |  |  |  | Set to 1 if the Frame Body field contains information that has been processed by the WEP algorithm. The WEP field is set to 0 in all other frames. When the WEP bit is set to 1, the Frame Body field is expanded.
| Order |  |  |  | Set to 1 if any data type frame that contains an MSDU, or fragment thereof, which is being trasferred using the StrictlyOrdered service class. Set to 0 in all other frames.
Sequence Control | [5 empty] | 0 | 1 | 2 | 3 | 4 | 5 | 6 | 7 | 8 | 9 | 10 | 11 | 12 | 13 | 14 | 15
[6 empty] | Byte Offset 22 | [7 empty] | Byte Offset 23
[6 empty] | Fragment # (4-bit) |  |  |  | Sequence Number (12-bit)

## TCPDUMP
TCPDUMP / WINDUMP
windump -i <interface> -nx |  | capture from interface (-i <interface>) do not convert names(-n) and print on hex and ascii (-x)
windump -i <interface> -nx -s0 |  | capture from interface (-i <interface>) do not convert names(-n), print on hex and ascii (-x) and capture all the packet
windump -r <file> -nxp |  | capture from file (-r <file>), do not convert names (-n), print out hex and ascii (-x), not in permiscous mode (-p)
Keywords
host (host) |  | ip |  | vrrp |  | ether multicast
src host (host) |  | ip6 |  | ip broadcast |  | vlan (vlan_id)
dst host (host) |  | arp |  | ip proto (protocol) |  | atalk
gateway (host) |  | icmp |  | ip protochan (protocol) |  | decnet
net (net/len) |  | icmp6 |  | ip6 proto (protocol) |  | decnet src
src net (net) |  | tcp |  | ip6 protochain (protocol) |  | decnet host
dst net (net) |  | udp |  | ip multicast |  | iso
port (port) |  | ah |  | ip6 multicast |  | stp
src port (port) |  | esp |  | ether host (MAC) |  | ipx
dst port (port) |  | igmp |  | ether src (MAC) |  | netbeui
less (length) |  | igrp |  | ether dst (MAC)
greater (length) |  | rarp |  | ether proto (protocol)
Bit Masking |  | tcpflags | icmptype | icmp-echoreply | icmp-echo | icmp-paramprob
And unwanted bits with 0 |  | tcp-fin |  | icmp-unreachable | icmp-ireq | icmp-tstamp
And wanted bits with 1 |  | tcp-syn |  | icmp-sourcequench |  | icmp-tstampreply
0 AND 0 = 0 |  | tcp-rst |  | icmp-redirect |  | icmp-ireq
0 AND 1 = 0 |  | tcp-push |  | icmp-routeradvert |  | icmp-ireqreply
1 AND 0 = 0 |  | tcp-ack |  | icmp-routersolicit |  | icmp-maskreq
1 AND 1 = 1 |  | tcp-urg |  | icmp-timxceed |  | icmp-maskreply
Expressions: | >, <, >=, <=, =, !=, +, -, *, /, &, ¦ |  |  | ! or not | && or and | ¦¦ or or
filter format <protocol header>[offset:length]<relation><value>
tcpdump [command line options] ['filter']
windump [command line options] ["filter"]
Examples
host A and B | Connections between host and and host B
ip[9] = 1 | icmp | ip[9] = 6 | tcp | ip[9] = 17 | udp
tcp[2:2] < 20 | The TCP dst port is greater than 20 |  |  | udp[6:2] != 0 | Non-zero UDP checksum
tcp[tcpflags]=tcp-syn | Only Syn | tcp[13] &0x02 != 0 | At minimum the SYN bit set
tcp[tcpflags]=tcp-ack | Only Ack | tcp[13] &0x10 != 0 | At minimum the ACK bit set
tcp[tcpflags]=tcp-fin | or | tcp[13] &0xff = 0x1 | Only the FIN bit is set |  |  | tcp[13] &0xff = 1
tcp[13] &0xff =16 | or | tcp[13] &0xff = 0x10 |  | Only the ACK bit is set
icmp[0]=3 and icmp[1]=2 |  | icmp type 3 is destination unreachable category and a code of 2 specifies that this is an ICMP protocol unreachable (Good filter for detecting protocol scans)
(tcp and (tcp[13] &0x0f != 0) and not port 25 and not port 20) |  | A tcp packet where any combination of PSH, RST, SYN, FIN are set and the packet is not port 25 or 20
udp[21:4]=0x56455253 |  | Looks for “VERS” in udp payload for VERSION.BIND
tcp[20:4] = 0x5353482d |  | Looks for “SSH-” in TCP payload
ip[6:2] & 0x3fff != 0 |  | Look for ALL fragmented ip packets
ip[6] &0x20 = 0x20 or ip[6:2] &0x1fff != 0 |  | Look for more fragment bit set or fragment offset greater than 0 (Look for ALL fragmented ip packets)
ip[6] &0x20 = 0 and ip[6:2] &0x1fff != 0 |  | Look for more fragment bit not set and fragment offset greater than 0 (Last fragment packets)
Command Line Options
Options | Description
-a | Attempt to convert network and broadcast addresses to names
-A
-B <size> | Set driver's buffer size to size in KiloBytes. The default buffer size is 1 megabyte (i.e 1000). WINDUMP ONLY
-c <count> | Exit after receiving <count> of packets
-C <file size> | Before writing a raw packet to a savefile, check whether the file is currently larger than file_size and, if so, close the current savefile and open a new one.
-d | Dump the compiled packet-matching code in a human readable form to standard output and stop
-dd | Dump packet-matching code as a C program fragment
-ddd | ddd Dump packet-matching code as decimal numbers (preceded with a count)
-D | Print the list of the interface cards available on the system. WINDUMP ONLY
-e | Print the link-level header on each dump line
-E <algo:secret> | Use algo:secret for decrypting IPsec ESP packets where algorithms may be des-cbc, 3des-cbc, blowfish-cbc, rc3-cbc, cast128-cbc, or none.
-f | Print ‘foreign’ internet addresses numerically rather than symbolically
-F <file> | Use file as input for the filter expression
-i <interface> | Listen on interface (defaults to lowest numbered interface)
-l | Make stdout line buffered. ``tcpdump -l ¦ tee dat'' or ``tcpdump -l > dat & tail -f dat''
-L
-m <module> | Load SMI MIB module definitions from file module
-n | Don’t convert addresses to names
-N | Don’t print domain name qualification of host names
-O | Do not run the packet-matching code optimizer
-p | Don’t put the interface into promiscuous mode
-q | Quick output – print less protocol information
-r <file> | Read packets from file (created with the –w option)
-R | Assume ESP/AH packets to be based on old specs
-s <snaplen> | Snarf snaplen bytes of data from each packet (default is 68)
1518 Max Ethernet Frame (14 byte Ethernet header + 1500 byte IP + 4 byte Ethernet trailer)
64 Min Ethernet Frame (14 byte Ethernet header + 64 byte IP + 4 byte Ethernet trailer)
Note: -s0 mean full ethernet packet
-S | Print absolute, rather than relative TCP sequence numbers
-t | Don’t print a timestamp on each dump line
-T <type> | Force packets selected by “expressions” to be interpreted the specified type (cnfp, rpc, rtp, snmp, wb)
-tt | Print an unformatted timestamp on each dump line
-ttt | Print a delta (in micro-seconds) between current and previous line on each dump line
-tttt | Print a timestamp in default format proceeded by date on each dump line
-u | Print undecoded NFS handles
-U
-v | Verbose output (TOS, TTL, IP ID, Fragment Offset, IP Flags, length)
V
-w <file> | Write the raw packet to file rather than parsing and printing to stdout
-x | Print each packet (minus link level header) in hex
-X | Print each packet in hex and ascii
-y <datalinktype>
http://www.tcpdump.org/tcpdump_man.html
http://windump.polito.it/docs/manual.htm#Wdump

## NGREP
NGREP
ngrep
<-hXViwqpevxlDtT> <-IO pcap_dump> <-n num> <-d dev> <-A num> <-s snaplen> <-S limitlen>
<match expression>
<bpf filter>
Command Line Options
-A (num) | is dump num packets after a match
-D | is replay pcap_dumps with their recorded time intervals
-d (device) | is use a device different from the default (pcap)
-e | is show empty packets
-h | is help/usage
-i | is ignore case
-I (file) | is read packet stream from pcap format file pcap_dump (Capitol i)
-l | is make stdout line buffered
-n (num) | is look at only num packets
-O (file) | is dump matched packets in pcap format to pcap_dump
-p | is don't go into promiscuous mode
-q | is be quiet
-S (limitlen) | is set the limitlen on matched packets
-s (snaplen) | is set the bpf caplen
-t | is print timestamp every time a packet is matched
-T | is print delta timestamp every time a packet is matched
-V | is version information
-v | is invert match
-w | is word-regex (expression must match as a word)
-X | is interpret match expression as hexadecimal
-x | is print in alternate hexdump format
<match expression> |  | is either an extended regular expression or a hexadecimal string. see the man page for more information.
<bpf filter> |  | is any bpf filter statement.
Examples:
ngrep '' icmp |  |  | print all UDP packets
ngrep '' tcp |  |  | print all TCP packets
ngrep '' udp |  |  | print all UDP packets
ngrep '' port 53 |  |  | print all packets to or from TCP or TDP port 53
ngrep '' tcp port 53 |  |  | print all packets to or from only TCP port 53
ngrep - v '' tcp port 53 |  |  | print all packets but those to or from TCP port 53
ngrep 'USER¦PASS' tcp port 21 |  |  | print all packets to or from TCP port 21 where USER or PASS
ngrep 'SSH-' port tcp 22 |  |  | print all packets to or from TCP port 22 where SSH-
ngrep 'LILWORD' port 138 |  |  | print Microsoft browsing traffic for NT domain LILWORLD
ngrep -iq 'rcpt to¦mail from' tcp port 25 |  |  | monitor current delivery and print sender and recipients
ngrep 'user' port 110 |  |  | monitor POP3
ngrep -q 'abcd' icmp |  |  | "pinging" host running a Microsoft operating system?
ngep -i -I <input file> "Yahoo" |  |  | read from input file and search for case insensitive "Yahoo"

## OS Fingerprinting
OS Fingerprinting
OS | Version | Platform | TTL | Window | DF | TOS | TCP Options
DC-Osx | 1.1-95 | Pyramid/NILE | 30 | 8192 | n | 0
Windows | 9x/NT | Intel | 32 | 5000-9000 | y | 0
NetApp | OnTap | 5.1.2-5.2.2 | 54 | 8760 | y | 0
HPJetDirect | ? | HP_Printer | 59 | 2100-2150 | n | 0
AIX | 4.3.X | IBM/RS6000 | 60 | 16000-16100 | y | 0 | MSS
AIX | 4.2.X | IBM/RS6000 | 60 | 16000-16100 | n | 0
Cisco | 11.2 | 7507 | 60 |  | y | 0
DigitalUnix | 4 | Alpha | 60 |  | y | 16
IRIX | 6.x | SGI | 60 |  | y | 16
OS390 | 2.6 | IBM/S390 | 60 |  | n | 0
Reliant | 5.43 | Pyramid/RM1000 | 60 |  | n | 0
FreeBSD | 3.x | Intel | 64 |  | y | 16
JetDirect | G.07.x | J311A | 64 |  | n | 0
Linux | 2.2.x | Intel | 64 | 32120 | y | 0 | MSS, SackOK, wscale, Timestamp, one NOP
Linux | 2.4 | Intel | 64 | 5840 |  |  | MSS, SackOK, wscale, Timestamp, one NOP
OpenBSD | 2.x | Intel | 64 |  | n | 16 | MSS, Timestamp, wscale, sacks OK, 5 nops
0s/400 | r4.4 | AS/400 | 64 |  | y | 0
SCO | R5 | Compaq | 64 |  | n | 0
Solaris | 8 | Intel/Sparc | 64 |  | y | 0
FTX(Unix) | 3.3 | STRATUS | 64 | 32678 | n | 0
Unisys | x | Mainframe | 64 | 32768 | n | 0
Netware | 4.11 | Intel | 126 | 32000-32768 | y | 0
Windows | 9x/NT | Intel | 128 | 5000-9000 | y | 0
Windows | 2000 | Intel | 128 | 17000-18000 | y | 0 | MSS, SackOK, 2 NOPs
Cisco | 12 | 2514 | 255 | 3800-5000 | n | 192
Solaris | 2.x | Intel/Sparc | 255 | 8760 | y | 0
## ADDITIONAL NOTES
#
# Cisco IOS 12.0 normally starts all IP sessions with IP ID of 0
# Solaris 8 uses a smaller TTL (64) then Solaris 7 and below (255).
# Windows 2000 uses a much larger Window Size then NT.

## ASCII
Decimal to hexadecimal to ASCII
Chart
Dec | Hex | ASCII | Dec | Hex | ASCII | Dec | Hex | ASCII | Dec | Hex | ASCII | Dec | Hex | ASCII | Dec | Hex | ASCII | Dec | Hex | ASCII | Dec | Hex | ASCII
0 | 0 | NUL | 32 | 20 | SP | 64 | 40 | @ | 96 | 60 | ' | 128 | 80 | Ç | 160 | A0 | á | 192 | C0 | └ | 224 | E0 | α
1 | 1 | SOH | 33 | 21 | ! | 65 | 41 | A | 97 | 61 | a | 129 | 81 | ü | 161 | A1 | í | 193 | C1 | ┴ | 225 | E1 | ß
2 | 2 | STX | 34 | 22 | " | 66 | 42 | B | 98 | 62 | b | 130 | 82 | é | 162 | A2 | ó | 194 | C2 | ┬ | 226 | E2 | Γ
3 | 3 | ETX | 35 | 23 | # | 67 | 43 | C | 99 | 63 | c | 131 | 83 | â | 163 | A3 | ú | 195 | C3 | ├ | 227 | E3 | π
4 | 4 | EOT | 36 | 24 | $ | 68 | 44 | D | 100 | 64 | DEL | 132 | 84 | ä | 164 | A4 | ñ | 196 | C4 | ─ | 228 | E4 | Σ
5 | 5 | ENQ | 37 | 25 | % | 69 | 45 | E | 101 | 65 | e | 133 | 85 | à | 165 | A5 | Ñ | 197 | C5 | ┼ | 229 | E5 | σ
6 | 6 | ACK | 38 | 26 | & | 70 | 46 | F | 102 | 66 | f | 134 | 86 | å | 166 | A6 | ª | 198 | C6 | ╞ | 230 | E6 | µ
7 | 7 | BEL | 39 | 27 | ' | 71 | 47 | G | 103 | 67 | g | 135 | 87 | ç | 167 | A7 | º | 199 | C7 | ╟ | 231 | E7 | τ
8 | 8 | BS | 40 | 28 | ( | 72 | 48 | H | 104 | 68 | h | 136 | 88 | ê | 168 | A8 | ¿ | 200 | C8 | ╚ | 232 | E8 | Φ
9 | 9 | HT | 41 | 29 | ) | 73 | 49 | I | 105 | 69 | i | 137 | 89 | ë | 169 | A9 | ⌐ | 201 | C9 | ╔ | 233 | E9 | Θ
10 | A | LF | 42 | 2A | * | 74 | 4A | J | 106 | 6A | j | 138 | 8A | è | 170 | AA | ¬ | 202 | CA | ╩ | 234 | EA | Ω
11 | B | VT | 43 | 2B | + | 75 | 4B | K | 107 | 6B | k | 139 | 8B | ï | 171 | AB | ½ | 203 | CB | ╦ | 235 | EB | δ
12 | C | FF | 44 | 2C | , | 76 | 4C | L | 108 | 6C | l | 140 | 8C | î | 172 | AC | ¼ | 204 | CC | ╠ | 236 | EC | ∞
13 | D | CR | 45 | 2D | - | 77 | 4D | M | 109 | 6D | m | 141 | 8D | ì | 173 | AD | ¡ | 205 | CD | ═ | 237 | ED | φ
14 | E | SO | 46 | 2E | . | 78 | 4E | N | 110 | 6E | n | 142 | 8E | Ä | 174 | AE | « | 206 | CE | ╬ | 238 | EE | ε
15 | F | SI | 47 | 2F | / | 79 | 4F | O | 111 | 6F | o | 143 | 8F | Å | 175 | AF | » | 207 | CF | ╧ | 239 | EF | ∩
16 | 10 | DLE | 48 | 30 | 0 | 80 | 50 | P | 112 | 70 | p | 144 | 90 | É | 176 | B0 | ░ | 208 | D0 | ╨ | 240 | F0 | ≡
17 | 11 | DC1 | 49 | 31 | 1 | 81 | 51 | Q | 113 | 71 | q | 145 | 91 | æ | 177 | B1 | ▒ | 209 | D1 | ╤ | 241 | F1 | ±
18 | 12 | DC2 | 50 | 32 | 2 | 82 | 52 | R | 114 | 72 | r | 146 | 92 | Æ | 178 | B2 | ▓ | 210 | D2 | ╥ | 242 | F2 | ≥
19 | 13 | DC3 | 51 | 33 | 3 | 83 | 53 | S | 115 | 73 | s | 147 | 93 | ô | 179 | B3 | │ | 211 | D3 | ╙ | 243 | F3 | ≤
20 | 14 | DC4 | 52 | 34 | 4 | 84 | 54 | T | 116 | 74 | t | 148 | 94 | ö | 180 | B4 | ┤ | 212 | D4 | ╘ | 244 | F4 | ⌠
21 | 15 | NAK | 53 | 35 | 5 | 85 | 55 | U | 117 | 75 | u | 149 | 95 | ò | 181 | B5 | ╡ | 213 | D5 | ╒ | 245 | F5 | ⌡
22 | 16 | SYN | 54 | 36 | 6 | 86 | 56 | V | 118 | 76 | v | 150 | 96 | û | 182 | B6 | ╢ | 214 | D6 | ╓ | 246 | F6 | ÷
23 | 17 | ETB | 55 | 37 | 7 | 87 | 57 | W | 119 | 77 | w | 151 | 97 | ù | 183 | B7 | ╖ | 215 | D7 | ╫ | 247 | F7 | ≈
24 | 18 | CAN | 56 | 38 | 8 | 88 | 58 | X | 120 | 78 | x | 152 | 98 | ÿ | 184 | B8 | ╕ | 216 | D8 | ╪ | 248 | F8 | °
25 | 19 | EM | 57 | 39 | 9 | 89 | 59 | Y | 121 | 79 | y | 153 | 99 | Ö | 185 | B9 | ╣ | 217 | D9 | ┘ | 249 | F9 | ∙
26 | 1A | SUB | 58 | 3A | : | 90 | 5A | Z | 122 | 7A | z | 154 | 9A | Ü | 186 | BA | ║ | 218 | DA | ┌ | 250 | FA | ·
27 | 1B | ESC | 59 | 3B | ; | 91 | 5B | [ | 123 | 7B | { | 155 | 9B | ¢ | 187 | BB | ╗ | 219 | DB | █ | 251 | FB | √
28 | 1C | FS | 60 | 3C | < | 92 | 5C | \ | 124 | 7C | ¦ | 156 | 9C | £ | 188 | BC | ╝ | 220 | DC | ▄ | 252 | FC | ⁿ
29 | 1D | GS | 61 | 3D | = | 93 | 5D | ] | 125 | 7D | } | 157 | 9D | ¥ | 189 | BD | ╜ | 221 | DD | ▌ | 253 | FD | ²
30 | 1E | RS | 62 | 3E | > | 94 | 5E | ^ | 126 | 7E | ~ | 158 | 9E | ₧ | 190 | BE | ╛ | 222 | DE | ▐ | 254 | FE | ■
31 | 1F | US | 63 | 3F | ? | 95 | 5F | _ | 127 | 7F | DEL | 159 | 9F | ƒ | 191 | BF | ┐ | 223 | DF | ▀ | 255 | FF | Hardspace